## Software Modules
Module | Used | Description | Events | Dependincies | Data required | Rules required | Parameters required | Outputs
Internal failures | Always | Check the system for internal failures | Inter CPU communication failure | System parameters
Pulse400 communication failure
RWD Failure
External critical events | Always | Check for external critical events

## Licensing_1
Note: MAXUS uses sector 32 for licensing…. That is address 0x80… THE BE CARDREADER uses sector 37, 38 and 39
Card type | Sector | Mifare decimal address | Mifare hexadecimal address | Byte 0 | Byte 1 | Byte 2 | Byte 3 | Byte 4 | Byte 5 | Byte 6 | Byte 7 | Byte 8 | Byte 9 | Byte 10 | Byte 11 | Byte 12 | Byte 13 | Byte 14 | Byte 15
1k | 0 | 0 | 0 | bar: Byte 15
1k | 0 | 1 | 1 | Byte 15: 2
1k | 0 | 2 | 2 | Byte 15: 3
1k | 0 | 3 | 3 | FF | FF | FF | FF | FF | FF | 0xFF | 0X07 | 0X80 | 0X00 | 0XFF | 0XFF | 0XFF | 0XFF | 0XFF | 0XFF
1k | 1 | 4 | 4 | bar: Byte 15
1k | 1 | 5 | 5 | Byte 15: 2
1k | 1 | 6 | 6 | Byte 15: 3
1k | 1 | 7 | 7 | FF | FF | FF | FF | FF | FF | 0xFF | 0X07 | 0X80 | 0X00 | 0XFF | 0XFF | 0XFF | 0XFF | 0XFF | 0XFF
1k | 2 | 8 | 8 | bar: Byte 15
1k | 2 | 9 | 9 | Byte 15: 2
1k | 2 | 10 | A | Byte 15: 3
1k | 2 | 11 | B | FF | FF | FF | FF | FF | FF | 0xFF | 0X07 | 0X80 | 0X00 | 0XFF | 0XFF | 0XFF | 0XFF | 0XFF | 0XFF
1k | 3 | 12 | C | bar: Byte 15
1k | 3 | 13 | D | Byte 15: 2
1k | 3 | 14 | E | Byte 15: 3
1k | 3 | 15 | F | FF | FF | FF | FF | FF | FF | 0xFF | 0X07 | 0X80 | 0X00 | 0XFF | 0XFF | 0XFF | 0XFF | 0XFF | 0XFF
1k | 4 | 16 | 10 | bar: Byte 15
1k | 4 | 17 | 11 | Byte 15: 2
1k | 4 | 18 | 12 | Byte 15: 3
1k | 4 | 19 | 13 | FF | FF | FF | FF | FF | FF | 0xFF | 0X07 | 0X80 | 0X00 | 0XFF | 0XFF | 0XFF | 0XFF | 0XFF | 0XFF
1k | 5 | 20 | 14 | bar: Byte 15
1k | 5 | 21 | 15 | Byte 15: 2
1k | 5 | 22 | 16 | Byte 15: 3
1k | 5 | 23 | 17 | FF | FF | FF | FF | FF | FF | 0xFF | 0X07 | 0X80 | 0X00 | 0XFF | 0XFF | 0XFF | 0XFF | 0XFF | 0XFF
1k | 6 | 24 | 18 | bar: Byte 15
1k | 6 | 25 | 19 | Byte 15: 2
1k | 6 | 26 | 1A | Byte 15: 3
1k | 6 | 27 | 1B | FF | FF | FF | FF | FF | FF | 0xFF | 0X07 | 0X80 | 0X00 | 0XFF | 0XFF | 0XFF | 0XFF | 0XFF | 0XFF
1k | 7 | 28 | 1C | bar: Byte 15
1k | 7 | 29 | 1D | Byte 15: 2
1k | 7 | 30 | 1E | Byte 15: 3
1k | 7 | 31 | 1F | FF | FF | FF | FF | FF | FF | 0xFF | 0X07 | 0X80 | 0X00 | 0XFF | 0XFF | 0XFF | 0XFF | 0XFF | 0XFF
1k | 8 | 32 | 20 | bar: Byte 15
1k | 8 | 33 | 21 | Byte 15: 2
1k | 8 | 34 | 22 | Byte 15: 3
1k | 8 | 35 | 23 | FF | FF | FF | FF | FF | FF | 0xFF | 0X07 | 0X80 | 0X00 | 0XFF | 0XFF | 0XFF | 0XFF | 0XFF | 0XFF
1k | 9 | 36 | 24 | AccessLevel | Warn_Y | Warn_M | Warn_D | Exp_Y | Exp_M | Exp_D | ClientGroup_H | ClientGroup_L | ClientSite_H | ClientSite_L | OperationalArea_H | OperationalArea_L | BypassBits | Options | 1
1k | 9 | 37 | 25 | Licensed_Asset.Type1 | Licensed_Asset.Type2 | Licensed_Asset.Type3 | Licensed_Asset.Type4 | Licensed_Asset.Type5 | Licensed_Asset.Type6 | Licensed_Asset.Type7 | Licensed_Asset.Type8 | Licensed_Asset.Type9 | Licensed_Asset.Type10 | Licensed_Asset.Type11 | Licensed_Asset.Type12 | Licensed_Asset.Type13 | Licensed_Asset.Type14 | Licensed_Asset.Type15 | 2
1k | 9 | 38 | 26 | Licensed_Asset.Type16 | Licensed_Asset.Type17 | Licensed_Asset.Type18 | Licensed_Asset.Type19 | Licensed_Asset.Type20 | Licensed_Asset.Type21 | Licensed_Asset.Type22 | Licensed_Asset.Type23 | Licensed_Asset.Type24 | Licensed_Asset.Type25 | Licensed_Asset.Type26 | Licensed_Asset.Type27 | Licensed_Asset.Type28 | Licensed_Asset.Type29 | Licensed_Asset.Type30 | 3
1k | 9 | 39 | 27 | S | 0 | 2 | 1 | 3 | 7 | 0xFF | 0X07 | 0X80 | 0X00 | 0XFF | 0XFF | 0XFF | 0XFF | 0XFF | 0XFF
1k | 10 | 40 | 28 | Licensed_SN_H1 | Licensed_SN_L1 | Licensed_SN_H2 | Licensed_SN_L2 | Licensed_SN_H3 | Licensed_SN_L3 | Licensed_SN_H4 | Licensed_SN_L4 | Licensed_SN_H5 | Licensed_SN_L5 | Licensed_SN_H6 | Licensed_SN_L6 | Licensed_SN_H7 | Licensed_SN_L7 | Licensed_SN_H8 | 1
1k | 10 | 41 | 29 | Licensed_SN_L8 | Licensed_SN_H9 | Licensed_SN_L9 | Licensed_SN_H10 | Licensed_SN_L10 | Licensed_SN_H11 | Licensed_SN_L11 | Licensed_SN_H12 | Licensed_SN_L12 | Licensed_SN_H13 | Licensed_SN_L13 | Licensed_SN_H14 | Licensed_SN_L14 | Licensed_SN_H15 | Licensed_SN_L15 | 2
1k | 10 | 42 | 2A | OperatorName1 | OperatorName2 | OperatorName3 | OperatorName4 | OperatorName5 | OperatorName6 | OperatorName7 | OperatorName8 | OperatorName9 | OperatorName10 | OperatorName11 | OperatorName12 | OperatorName13 | OperatorName14 | OperatorName15 | 3
1k | 10 | 43 | 2B | S | 0 | 2 | 1 | 3 | 7 | 0xFF | 0X07 | 0X80 | 0X00 | 0XFF | 0XFF | 0XFF | 0XFF | 0XFF | 0XFF
1k | 11 | 44 | 2C | IssuerSN1 | IssuerSN2 | IssuerSN3 | IssuerSN4 | Training_Y | Training_M | Training_D | Issue_Y | Issue_M | Issue_D | EngineerSN1 | EngineerSN2 | EngineerSN3 | EngineerSN4 |  | 1
1k | 11 | 45 | 2D | EngineerName1 | EngineerName2 | EngineerName3 | EngineerName4 | EngineerName5 | EngineerName6 | EngineerName7 | EngineerName8 | EngineerName9 | EngineerName10 | EngineerName11 | EngineerName12 | EngineerName13 | EngineerName14 | EngineerName15 | 2
1k | 11 | 46 | 2E | Byte 0: Hotflagged_Y; Byte 1: Hotflagged_M; Byte 2: Hotflagged_D; Byte 3: Hotflagged_H; Byte 4: Hotflagged_M; Byte 5: HotflaggedSN_H; Byte 6: HotflaggedSN_L; Byte 7: HotFlagged; Byte 15: 3
1k | 11 | 47 | 2F | S | 0 | 2 | 1 | 3 | 7 | 0xFF | 0X07 | 0X80 | 0X00 | 0XFF | 0XFF | 0XFF | 0XFF | 0XFF | 0XFF
1k | 12 | 48 | 30 | UnitDetails.MernokAsset.Group1 | UnitDetails.MernokAsset.Group2 | UnitDetails.MernokAsset.Group3 | UnitDetails.MernokAsset.Group4 | UnitDetails.MernokAsset.Group5 | UnitDetails.MernokAsset.Group6 | UnitDetails.MernokAsset.Group7 | UnitDetails.MernokAsset.Group8 | UnitDetails.MernokAsset.Group9 | UnitDetails.MernokAsset.Group10 | UnitDetails.MernokAsset.Group11 | UnitDetails.MernokAsset.Group12 | UnitDetails.MernokAsset.Group13 | UnitDetails.MernokAsset.Group14 | UnitDetails.MernokAsset.Group15 | 1
1k | 12 | 49 | 31 | Byte 0: Mernok Product code; Byte 15: 2
1k | 12 | 50 | 32 | Byte 15: 3
1k | 12 | 51 | 33 | S | 0 | 2 | 1 | 3 | 7 | 0xFF | 0X07 | 0X80 | 0X00 | 0XFF | 0XFF | 0XFF | 0XFF | 0XFF | 0XFF
1k | 13 | 52 | 34 | VehicleName1_1 | VehicleName1_2 | VehicleName1_3 | VehicleName1_4 | VehicleName1_5 | VehicleName1_6 | VehicleName1_7 | VehicleName1_8 | VehicleName1_9 | VehicleName1_10 | VehicleName1_11 | VehicleName1_12 | VehicleName1_13 | VehicleName1_14 | VehicleName1_15 | 1
1k | 13 | 53 | 35 | VehicleName2_1 | VehicleName2_2 | VehicleName2_3 | VehicleName2_4 | VehicleName2_5 | VehicleName2_6 | VehicleName2_7 | VehicleName2_8 | VehicleName2_9 | VehicleName2_10 | VehicleName2_11 | VehicleName2_12 | VehicleName2_13 | VehicleName2_14 | VehicleName2_15 | 2
1k | 13 | 54 | 36 | VehicleName3_1 | VehicleName3_2 | VehicleName3_3 | VehicleName3_4 | VehicleName3_5 | VehicleName3_6 | VehicleName3_7 | VehicleName3_8 | VehicleName3_9 | VehicleName3_10 | VehicleName3_11 | VehicleName3_12 | VehicleName3_13 | VehicleName3_14 | VehicleName3_15 | 3
1k | 13 | 55 | 37 | S | 0 | 2 | 1 | 3 | 7 | 0xFF | 0X07 | 0X80 | 0X00 | 0XFF | 0XFF | 0XFF | 0XFF | 0XFF | 0XFF
1k | 14 | 56 | 38 | VehicleName4_1 | VehicleName4_2 | VehicleName4_3 | VehicleName4_4 | VehicleName4_5 | VehicleName4_6 | VehicleName4_7 | VehicleName4_8 | VehicleName4_9 | VehicleName4_10 | VehicleName4_11 | VehicleName4_12 | VehicleName4_13 | VehicleName4_14 | VehicleName4_15 | 1
1k | 14 | 57 | 39 | VehicleName5_1 | VehicleName5_2 | VehicleName5_3 | VehicleName5_4 | VehicleName5_5 | VehicleName5_6 | VehicleName5_7 | VehicleName5_8 | VehicleName5_9 | VehicleName5_10 | VehicleName5_11 | VehicleName5_12 | VehicleName5_13 | VehicleName5_14 | VehicleName5_15 | 2
1k | 14 | 58 | 3A | VehicleName6_1 | VehicleName6_2 | VehicleName6_3 | VehicleName6_4 | VehicleName6_5 | VehicleName6_6 | VehicleName6_7 | VehicleName6_8 | VehicleName6_9 | VehicleName6_10 | VehicleName6_11 | VehicleName6_12 | VehicleName6_13 | VehicleName6_14 | VehicleName6_15 | 3
1k | 14 | 59 | 3B | S | 0 | 2 | 1 | 3 | 7 | 0xFF | 0X07 | 0X80 | 0X00 | 0XFF | 0XFF | 0XFF | 0XFF | 0XFF | 0XFF
1k | 15 | 60 | 3C | bar: Byte 0 to Byte 15
1k | 15 | 61 | 3D | Byte 15: 2
1k | 15 | 62 | 3E | Byte 15: 3
1k | 15 | 63 | 3F | S | 0 | 2 | 1 | 3 | 7 | 0xFF | 0X07 | 0X80 | 0X00 | 0XFF | 0XFF | 0XFF | 0XFF | 0XFF | 0XFF
2k | 16 | 64 | 40 | VehicleName7_1 | VehicleName7_2 | VehicleName7_3 | VehicleName7_4 | VehicleName7_5 | VehicleName7_6 | VehicleName7_7 | VehicleName7_8 | VehicleName7_9 | VehicleName7_10 | VehicleName7_11 | VehicleName7_12 | VehicleName7_13 | VehicleName7_14 | VehicleName7_15 | 1
2k | 16 | 65 | 41 | VehicleName8_1 | VehicleName8_2 | VehicleName8_3 | VehicleName8_4 | VehicleName8_5 | VehicleName8_6 | VehicleName8_7 | VehicleName8_8 | VehicleName8_9 | VehicleName8_10 | VehicleName8_11 | VehicleName8_12 | VehicleName8_13 | VehicleName8_14 | VehicleName8_15 | 2
2k | 16 | 66 | 42 | VehicleName9_1 | VehicleName9_2 | VehicleName9_3 | VehicleName9_4 | VehicleName9_5 | VehicleName9_6 | VehicleName9_7 | VehicleName9_8 | VehicleName9_9 | VehicleName9_10 | VehicleName9_11 | VehicleName9_12 | VehicleName9_13 | VehicleName9_14 | VehicleName9_15 | 3
2k | 16 | 67 | 43 | S | 0 | 2 | 1 | 3 | 7 | 0xFF | 0X07 | 0X80 | 0X00 | 0XFF | 0XFF | 0XFF | 0XFF | 0XFF | 0XFF
2k | 17 | 68 | 44 | VehicleName10_1 | VehicleName10_2 | VehicleName10_3 | VehicleName10_4 | VehicleName10_5 | VehicleName10_6 | VehicleName10_7 | VehicleName10_8 | VehicleName10_9 | VehicleName10_10 | VehicleName10_11 | VehicleName10_12 | VehicleName10_13 | VehicleName10_14 | VehicleName10_15 | 1
2k | 17 | 69 | 45 | VehicleName11_1 | VehicleName11_2 | VehicleName11_3 | VehicleName11_4 | VehicleName11_5 | VehicleName11_6 | VehicleName11_7 | VehicleName11_8 | VehicleName11_9 | VehicleName11_10 | VehicleName11_11 | VehicleName11_12 | VehicleName11_13 | VehicleName11_14 | VehicleName11_15 | 2
2k | 17 | 70 | 46 | VehicleName12_1 | VehicleName12_2 | VehicleName12_3 | VehicleName12_4 | VehicleName12_5 | VehicleName12_6 | VehicleName12_7 | VehicleName12_8 | VehicleName12_9 | VehicleName12_10 | VehicleName12_11 | VehicleName12_12 | VehicleName12_13 | VehicleName12_14 | VehicleName12_15 | 3
2k | 17 | 71 | 47 | S | 0 | 2 | 1 | 3 | 7 | 0xFF | 0X07 | 0X80 | 0X00 | 0XFF | 0XFF | 0XFF | 0XFF | 0XFF | 0XFF
2k | 18 | 72 | 48 | VehicleName13_1 | VehicleName13_2 | VehicleName13_3 | VehicleName13_4 | VehicleName13_5 | VehicleName13_6 | VehicleName13_7 | VehicleName13_8 | VehicleName13_9 | VehicleName13_10 | VehicleName13_11 | VehicleName13_12 | VehicleName13_13 | VehicleName13_14 | VehicleName13_15 | 1
2k | 18 | 73 | 49 | VehicleName14_1 | VehicleName14_2 | VehicleName14_3 | VehicleName14_4 | VehicleName14_5 | VehicleName14_6 | VehicleName14_7 | VehicleName14_8 | VehicleName14_9 | VehicleName14_10 | VehicleName14_11 | VehicleName14_12 | VehicleName14_13 | VehicleName14_14 | VehicleName14_15 | 2
2k | 18 | 74 | 4A | VehicleName15_1 | VehicleName15_2 | VehicleName15_3 | VehicleName15_4 | VehicleName15_5 | VehicleName15_6 | VehicleName15_7 | VehicleName15_8 | VehicleName15_9 | VehicleName15_10 | VehicleName15_11 | VehicleName15_12 | VehicleName15_13 | VehicleName15_14 | VehicleName15_15 | 3
2k | 18 | 75 | 4B | S | 0 | 2 | 1 | 3 | 7 | 0xFF | 0X07 | 0X80 | 0X00 | 0XFF | 0XFF | 0XFF | 0XFF | 0XFF | 0XFF
2k | 19 | 76 | 4C | bar: Byte 15
2k | 19 | 77 | 4D | Byte 15: 2
2k | 19 | 78 | 4E | Byte 15: 3
2k | 19 | 79 | 4F | FF | FF | FF | FF | FF | FF | 0xFF | 0X07 | 0X80 | 0X00 | 0XFF | 0XFF | 0XFF | 0XFF | 0XFF | 0XFF
2k | 20 | 80 | 50 | bar: Byte 15
2k | 20 | 81 | 51 | Byte 15: 2
2k | 20 | 82 | 52 | Byte 15: 3
2k | 20 | 83 | 53 | FF | FF | FF | FF | FF | FF | 0xFF | 0X07 | 0X80 | 0X00 | 0XFF | 0XFF | 0XFF | 0XFF | 0XFF | 0XFF
2k | 21 | 84 | 54 | bar: Byte 15
2k | 21 | 85 | 55 | Byte 15: 2
2k | 21 | 86 | 56 | Byte 15: 3
2k | 21 | 87 | 57 | FF | FF | FF | FF | FF | FF | 0xFF | 0X07 | 0X80 | 0X00 | 0XFF | 0XFF | 0XFF | 0XFF | 0XFF | 0XFF
2k | 22 | 88 | 58 | bar: Byte 15
2k | 22 | 89 | 59 | Byte 15: 2
2k | 22 | 90 | 5A | Byte 15: 3
2k | 22 | 91 | 5B | FF | FF | FF | FF | FF | FF | 0xFF | 0X07 | 0X80 | 0X00 | 0XFF | 0XFF | 0XFF | 0XFF | 0XFF | 0XFF
2k | 23 | 92 | 5C | bar: Byte 15
2k | 23 | 93 | 5D | Byte 15: 2
2k | 23 | 94 | 5E | Byte 15: 3
2k | 23 | 95 | 5F | FF | FF | FF | FF | FF | FF | 0xFF | 0X07 | 0X80 | 0X00 | 0XFF | 0XFF | 0XFF | 0XFF | 0XFF | 0XFF
2k | 24 | 96 | 60 | bar: Byte 15
2k | 24 | 97 | 61 | Byte 15: 2
2k | 24 | 98 | 62 | Byte 15: 3
2k | 24 | 99 | 63 | FF | FF | FF | FF | FF | FF | 0xFF | 0X07 | 0X80 | 0X00 | 0XFF | 0XFF | 0XFF | 0XFF | 0XFF | 0XFF
2k | 25 | 100 | 64 | bar: Byte 15
2k | 25 | 101 | 65 | Byte 15: 2
2k | 25 | 102 | 66 | Byte 15: 3
2k | 25 | 103 | 67 | FF | FF | FF | FF | FF | FF | 0xFF | 0X07 | 0X80 | 0X00 | 0XFF | 0XFF | 0XFF | 0XFF | 0XFF | 0XFF
2k | 26 | 104 | 68 | bar: Byte 15
2k | 26 | 105 | 69 | Byte 15: 2
2k | 26 | 106 | 6A | Byte 15: 3
2k | 26 | 107 | 6B | FF | FF | FF | FF | FF | FF | 0xFF | 0X07 | 0X80 | 0X00 | 0XFF | 0XFF | 0XFF | 0XFF | 0XFF | 0XFF
2k | 27 | 108 | 6C | bar: Byte 15
2k | 27 | 109 | 6D | Byte 15: 2
2k | 27 | 110 | 6E | Byte 15: 3
2k | 27 | 111 | 6F | FF | FF | FF | FF | FF | FF | 0xFF | 0X07 | 0X80 | 0X00 | 0XFF | 0XFF | 0XFF | 0XFF | 0XFF | 0XFF
2k | 28 | 112 | 70 | bar: Byte 15
2k | 28 | 113 | 71 | Byte 15: 2
2k | 28 | 114 | 72 | Byte 15: 3
2k | 28 | 115 | 73 | FF | FF | FF | FF | FF | FF | 0xFF | 0X07 | 0X80 | 0X00 | 0XFF | 0XFF | 0XFF | 0XFF | 0XFF | 0XFF
2k | 29 | 116 | 74 | bar: Byte 15
2k | 29 | 117 | 75 | Byte 15: 2
2k | 29 | 118 | 76 | Byte 15: 3
2k | 29 | 119 | 77 | FF | FF | FF | FF | FF | FF | 0xFF | 0X07 | 0X80 | 0X00 | 0XFF | 0XFF | 0XFF | 0XFF | 0XFF | 0XFF
2k | 30 | 120 | 78 | bar: Byte 15
2k | 30 | 121 | 79 | Byte 15: 2
2k | 30 | 122 | 7A | Byte 15: 3
2k | 30 | 123 | 7B | FF | FF | FF | FF | FF | FF | 0xFF | 0X07 | 0X80 | 0X00 | 0XFF | 0XFF | 0XFF | 0XFF | 0XFF | 0XFF
2k | 31 | 124 | 7C | bar: Byte 15
2k | 31 | 125 | 7D | Byte 15: 2
2k | 31 | 126 | 7E | Byte 15: 3
2k | 31 | 127 | 7F | FF | FF | FF | FF | FF | FF | 0xFF | 0X07 | 0X80 | 0X00 | 0XFF | 0XFF | 0XFF | 0XFF | 0XFF | 0XFF
4k | 32 | 128 | 80 | bar: Byte 0 to Byte 15
4k | 32 | 129 | 81 | Byte 15: 2
4k | 32 | 130 | 82 | Byte 15: 3
4k | 32 | 131 | 83 | Byte 15: 4
4k | 32 | 132 | 84 | Byte 15: 5
4k | 32 | 133 | 85 | Byte 15: 6
4k | 32 | 134 | 86 | Byte 15: 7
4k | 32 | 135 | 87 | Byte 15: 8
4k | 32 | 136 | 88 | Byte 15: 9
4k | 32 | 137 | 89 | Byte 15: 10
4k | 32 | 138 | 8A | Byte 15: 11
4k | 32 | 139 | 8B | Byte 15: 12
4k | 32 | 140 | 8C | Byte 15: 13
4k | 32 | 141 | 8D | Byte 15: 14
4k | 32 | 142 | 8E | Byte 15: 15
4k | 32 | 143 | 8F | S | 0 | 2 | 1 | 3 | 7 | 0xFF | 0X07 | 0X80 | 0X00 | 0XFF | 0XFF | 0XFF | 0XFF | 0XFF | 0XFF
4k | 33 | 144 | 90 | bar: Byte 0 to Byte 15
4k | 33 | 145 | 91 | Byte 15: 2
4k | 33 | 146 | 92 | Byte 15: 3
4k | 33 | 147 | 93 | Byte 15: 4
4k | 33 | 148 | 94 | Byte 15: 5
4k | 33 | 149 | 95 | Byte 15: 6
4k | 33 | 150 | 96 | Byte 15: 7
4k | 33 | 151 | 97 | Byte 15: 8
4k | 33 | 152 | 98 | Byte 15: 9
4k | 33 | 153 | 99 | Byte 15: 10
4k | 33 | 154 | 9A | Byte 15: 11
4k | 33 | 155 | 9B | Byte 15: 12
4k | 33 | 156 | 9C | Byte 15: 13
4k | 33 | 157 | 9D | Byte 15: 14
4k | 33 | 158 | 9E | Byte 15: 15
4k | 33 | 159 | 9F | S | 0 | 2 | 1 | 3 | 7 | 0xFF | 0X07 | 0X80 | 0X00 | 0XFF | 0XFF | 0XFF | 0XFF | 0XFF | 0XFF
4k | 34 | 160 | A0 | bar: Byte 15
4k | 34 | 161 | A1 | Byte 15: 2
4k | 34 | 162 | A2 | Byte 15: 3
4k | 34 | 163 | A3 | Byte 15: 4
4k | 34 | 164 | A4 | Byte 15: 5
4k | 34 | 165 | A5 | Byte 15: 6
4k | 34 | 166 | A6 | Byte 15: 7
4k | 34 | 167 | A7 | Byte 15: 8
4k | 34 | 168 | A8 | Byte 15: 9
4k | 34 | 169 | A9 | Byte 15: 10
4k | 34 | 170 | AA | Byte 15: 11
4k | 34 | 171 | AB | Byte 15: 12
4k | 34 | 172 | AC | Byte 15: 13
4k | 34 | 173 | AD | Byte 15: 14
4k | 34 | 174 | AE | Byte 15: 15
4k | 34 | 175 | AF | FF | FF | FF | FF | FF | FF | 0xFF | 0X07 | 0X80 | 0X00 | 0XFF | 0XFF | 0XFF | 0XFF | 0XFF | 0XFF
4k | 35 | 176 | B0 | bar: Byte 15
4k | 35 | 177 | B1 | Byte 15: 2
4k | 35 | 178 | B2 | Byte 15: 3
4k | 35 | 179 | B3 | Byte 15: 4
4k | 35 | 180 | B4 | Byte 15: 5
4k | 35 | 181 | B5 | Byte 15: 6
4k | 35 | 182 | B6 | Byte 15: 7
4k | 35 | 183 | B7 | Byte 15: 8
4k | 35 | 184 | B8 | Byte 15: 9
4k | 35 | 185 | B9 | Byte 15: 10
4k | 35 | 186 | BA | Byte 15: 11
4k | 35 | 187 | BB | Byte 15: 12
4k | 35 | 188 | BC | Byte 15: 13
4k | 35 | 189 | BD | Byte 15: 14
4k | 35 | 190 | BE | Byte 15: 15
4k | 35 | 191 | BF | FF | FF | FF | FF | FF | FF | 0xFF | 0X07 | 0X80 | 0X00 | 0XFF | 0XFF | 0XFF | 0XFF | 0XFF | 0XFF
4k | 36 | 192 | C0 | bar: Byte 15
4k | 36 | 193 | C1 | Byte 15: 2
4k | 36 | 194 | C2 | Byte 15: 3
4k | 36 | 195 | C3 | Byte 15: 4
4k | 36 | 196 | C4 | Byte 15: 5
4k | 36 | 197 | C5 | Byte 15: 6
4k | 36 | 198 | C6 | Byte 15: 7
4k | 36 | 199 | C7 | Byte 15: 8
4k | 36 | 200 | C8 | Byte 15: 9
4k | 36 | 201 | C9 | Byte 15: 10
4k | 36 | 202 | CA | Byte 15: 11
4k | 36 | 203 | CB | Byte 15: 12
4k | 36 | 204 | CC | Byte 15: 13
4k | 36 | 205 | CD | Byte 15: 14
4k | 36 | 206 | CE | Byte 15: 15
4k | 36 | 207 | CF | FF | FF | FF | FF | FF | FF | 0xFF | 0X07 | 0X80 | 0X00 | 0XFF | 0XFF | 0XFF | 0XFF | 0XFF | 0XFF
4k | 37 | 208 | D0 | bar: Byte 15
4k | 37 | 209 | D1 | Byte 15: 2
4k | 37 | 210 | D2 | Byte 15: 3
4k | 37 | 211 | D3 | Byte 15: 4
4k | 37 | 212 | D4 | Byte 15: 5
4k | 37 | 213 | D5 | Byte 15: 6
4k | 37 | 214 | D6 | Byte 15: 7
4k | 37 | 215 | D7 | Byte 15: 8
4k | 37 | 216 | D8 | Byte 15: 9
4k | 37 | 217 | D9 | Byte 15: 10
4k | 37 | 218 | DA | Byte 15: 11
4k | 37 | 219 | DB | Byte 15: 12
4k | 37 | 220 | DC | Byte 15: 13
4k | 37 | 221 | DD | Byte 15: 14
4k | 37 | 222 | DE | Byte 15: 15
4k | 37 | 223 | DF | FF | FF | FF | FF | FF | FF | 0xFF | 0X07 | 0X80 | 0X00 | 0XFF | 0XFF | 0XFF | 0XFF | 0XFF | 0XFF
4k | 38 | 224 | E0 | bar: Byte 15
4k | 38 | 225 | E1 | Byte 15: 2
4k | 38 | 226 | E2 | Byte 15: 3
4k | 38 | 227 | E3 | Byte 15: 4
4k | 38 | 228 | E4 | Byte 15: 5
4k | 38 | 229 | E5 | Byte 15: 6
4k | 38 | 230 | E6 | Byte 15: 7
4k | 38 | 231 | E7 | Byte 15: 8
4k | 38 | 232 | E8 | Byte 15: 9
4k | 38 | 233 | E9 | Byte 15: 10
4k | 38 | 234 | EA | Byte 15: 11
4k | 38 | 235 | EB | Byte 15: 12
4k | 38 | 236 | EC | Byte 15: 13
4k | 38 | 237 | ED | Byte 15: 14
4k | 38 | 238 | EE | Byte 15: 15
4k | 38 | 239 | EF | FF | FF | FF | FF | FF | FF | 0xFF | 0X07 | 0X80 | 0X00 | 0XFF | 0XFF | 0XFF | 0XFF | 0XFF | 0XFF
4k | 39 | 240 | F0 | bar: Byte 15
4k | 39 | 241 | F1 | Byte 15: 2
4k | 39 | 242 | F2 | Byte 15: 3
4k | 39 | 243 | F3 | Byte 15: 4
4k | 39 | 244 | F4 | Byte 15: 5
4k | 39 | 245 | F5 | Byte 15: 6
4k | 39 | 246 | F6 | Byte 15: 7
4k | 39 | 247 | F7 | Byte 15: 8
4k | 39 | 248 | F8 | Byte 15: 9
4k | 39 | 249 | F9 | Byte 15: 10
4k | 39 | 250 | FA | Byte 15: 11
4k | 39 | 251 | FB | Byte 15: 12
4k | 39 | 252 | FC | Byte 15: 13
4k | 39 | 253 | FD | Byte 15: 14
4k | 39 | 254 | FE | Byte 15: 15
4k | 39 | 255 | FF | FF | FF | FF | FF | FF | FF | 0xFF | 0X07 | 0X80 | 0X00 | 0XFF | 0XFF | 0XFF | 0XFF | 0XFF | 0XFF

## Licensing_Old
Sector |  |  | Mifare decimal address | Mifare hexadecimal address | Byte 0 | Byte 1 | Byte 2 | Byte 3 | Byte 4 | Byte 5 | Byte 6 | Byte 7 | Byte 8 | Byte 9 | Byte 10 | Byte 11 | Byte 12 | Byte 13 | Byte 14 | Byte 15
35 | 0 | Block 1 | 176 | B0 | AccessLevel | Warn_Y | Warn_M | Warn_D | Exp_Y | Exp_M | Exp_D | ClientGroup_H | ClientGroup_L | ClientSite_H | ClientSite_L | OperationalArea_H | OperationalArea_L | BypassBits | Options | 1
35 | 1 | Block 2 | 177 | B1 | Licensed_Asset.Type1 | Licensed_Asset.Type2 | Licensed_Asset.Type3 | Licensed_Asset.Type4 | Licensed_Asset.Type5 | Licensed_Asset.Type6 | Licensed_Asset.Type7 | Licensed_Asset.Type8 | Licensed_Asset.Type9 | Licensed_Asset.Type10 | Licensed_Asset.Type11 | Licensed_Asset.Type12 | Licensed_Asset.Type13 | Licensed_Asset.Type14 | Licensed_Asset.Type15 | 2
35 | 2 | Block 3 | 178 | B2 | Licensed_Asset.Type16 | Licensed_Asset.Type17 | Licensed_Asset.Type18 | Licensed_Asset.Type19 | Licensed_Asset.Type20 | Licensed_Asset.Type21 | Licensed_Asset.Type22 | Licensed_Asset.Type23 | Licensed_Asset.Type24 | Licensed_Asset.Type25 | Licensed_Asset.Type26 | Licensed_Asset.Type27 | Licensed_Asset.Type28 | Licensed_Asset.Type29 | Licensed_Asset.Type30 | 3
35 | 3 | Block 4 | 179 | B3 | Licensed_SN_H1 | Licensed_SN_L1 | Licensed_SN_H2 | Licensed_SN_L2 | Licensed_SN_H3 | Licensed_SN_L3 | Licensed_SN_H4 | Licensed_SN_L4 | Licensed_SN_H5 | Licensed_SN_L5 | Licensed_SN_H6 | Licensed_SN_L6 | Licensed_SN_H7 | Licensed_SN_L7 | Licensed_SN_H8 | 4
35 | 4 | Block 5 | 180 | B4 | Licensed_SN_L8 | Licensed_SN_H9 | Licensed_SN_L9 | Licensed_SN_H10 | Licensed_SN_L10 | Licensed_SN_H11 | Licensed_SN_L11 | Licensed_SN_H12 | Licensed_SN_L12 | Licensed_SN_H13 | Licensed_SN_L13 | Licensed_SN_H14 | Licensed_SN_L14 | Licensed_SN_H15 | Licensed_SN_L15 | 5
35 | 5 | Block 6 | 181 | B5 | OperatorName1 | OperatorName2 | OperatorName3 | OperatorName4 | OperatorName5 | OperatorName6 | OperatorName7 | OperatorName8 | OperatorName9 | OperatorName10 | OperatorName11 | OperatorName12 | OperatorName13 | OperatorName14 | OperatorName15 | 6
35 | 6 | Block 7 | 182 | B6 | IssuerSN1 | IssuerSN2 | IssuerSN3 | IssuerSN4 | Training_Y | Training_M | Training_D | Issue_Y | Issue_M | Issue_D | EngineerSN1 | EngineerSN2 | EngineerSN3 | EngineerSN4 |  | 7
35 | 7 | Block 8 | 183 | B7 | EngineerName1 | EngineerName2 | EngineerName3 | EngineerName4 | EngineerName5 | EngineerName6 | EngineerName7 | EngineerName8 | EngineerName9 | EngineerName10 | EngineerName11 | EngineerName12 | EngineerName13 | EngineerName14 | EngineerName15 | 8
35 | 8 | Block 9 | 184 | B8 | Byte 0: Hotflagged_Y; Byte 1: Hotflagged_M; Byte 2: Hotflagged_D; Byte 3: Hotflagged_H; Byte 4: Hotflagged_M; Byte 5: HotflaggedSN_H; Byte 6: HotflaggedSN_L; Byte 7: HotFlagged; Byte 15: 9
35 | 9 | Block 10 | 185 | B9 | UnitDetails.MernokAsset.Group1 | UnitDetails.MernokAsset.Group2 | UnitDetails.MernokAsset.Group3 | UnitDetails.MernokAsset.Group4 | UnitDetails.MernokAsset.Group5 | UnitDetails.MernokAsset.Group6 | UnitDetails.MernokAsset.Group7 | UnitDetails.MernokAsset.Group8 | UnitDetails.MernokAsset.Group9 | UnitDetails.MernokAsset.Group10 | UnitDetails.MernokAsset.Group11 | UnitDetails.MernokAsset.Group12 | UnitDetails.MernokAsset.Group13 | UnitDetails.MernokAsset.Group14 | UnitDetails.MernokAsset.Group15 | 10
35 | 10 | Block 11 | 186 | BA | Byte 0: Mernok Product code; Byte 15: 11
35 | 11 | Block 12 | 187 | BB | Byte 15: 12
35 | 12 | Block 13 | 188 | BC | Byte 15: 13
35 | 13 | Block 14 | 189 | BD | Byte 15: 14
35 | 14 | Block 15 | 190 | BE | Byte 15: 15
35 | 15 | Block 16 | 191 | BF | C | M | D | 3 | 7 | 2 | 0xFF | 0X07 | 0X80 | 0X00 | 0XFF | 0XFF | 0XFF | 0XFF | 0XFF | 0XFF
36 | 16 | Block 17 | 192 | C0 | VehicleName1_1 | VehicleName1_2 | VehicleName1_3 | VehicleName1_4 | VehicleName1_5 | VehicleName1_6 | VehicleName1_7 | VehicleName1_8 | VehicleName1_9 | VehicleName1_10 | VehicleName1_11 | VehicleName1_12 | VehicleName1_13 | VehicleName1_14 | VehicleName1_15 | 1
36 | 17 | Block 18 | 193 | C1 | VehicleName2_1 | VehicleName2_2 | VehicleName2_3 | VehicleName2_4 | VehicleName2_5 | VehicleName2_6 | VehicleName2_7 | VehicleName2_8 | VehicleName2_9 | VehicleName2_10 | VehicleName2_11 | VehicleName2_12 | VehicleName2_13 | VehicleName2_14 | VehicleName2_15 | 2
36 | 18 | Block 19 | 194 | C2 | VehicleName3_1 | VehicleName3_2 | VehicleName3_3 | VehicleName3_4 | VehicleName3_5 | VehicleName3_6 | VehicleName3_7 | VehicleName3_8 | VehicleName3_9 | VehicleName3_10 | VehicleName3_11 | VehicleName3_12 | VehicleName3_13 | VehicleName3_14 | VehicleName3_15 | 3
36 | 19 | Block 20 | 195 | C3 | VehicleName4_1 | VehicleName4_2 | VehicleName4_3 | VehicleName4_4 | VehicleName4_5 | VehicleName4_6 | VehicleName4_7 | VehicleName4_8 | VehicleName4_9 | VehicleName4_10 | VehicleName4_11 | VehicleName4_12 | VehicleName4_13 | VehicleName4_14 | VehicleName4_15 | 4
36 | 20 | Block 21 | 196 | C4 | VehicleName5_1 | VehicleName5_2 | VehicleName5_3 | VehicleName5_4 | VehicleName5_5 | VehicleName5_6 | VehicleName5_7 | VehicleName5_8 | VehicleName5_9 | VehicleName5_10 | VehicleName5_11 | VehicleName5_12 | VehicleName5_13 | VehicleName5_14 | VehicleName5_15 | 5
36 | 21 | Block 22 | 197 | C5 | VehicleName6_1 | VehicleName6_2 | VehicleName6_3 | VehicleName6_4 | VehicleName6_5 | VehicleName6_6 | VehicleName6_7 | VehicleName6_8 | VehicleName6_9 | VehicleName6_10 | VehicleName6_11 | VehicleName6_12 | VehicleName6_13 | VehicleName6_14 | VehicleName6_15 | 6
36 | 22 | Block 23 | 198 | C6 | VehicleName7_1 | VehicleName7_2 | VehicleName7_3 | VehicleName7_4 | VehicleName7_5 | VehicleName7_6 | VehicleName7_7 | VehicleName7_8 | VehicleName7_9 | VehicleName7_10 | VehicleName7_11 | VehicleName7_12 | VehicleName7_13 | VehicleName7_14 | VehicleName7_15 | 7
36 | 23 | Block 24 | 199 | C7 | VehicleName8_1 | VehicleName8_2 | VehicleName8_3 | VehicleName8_4 | VehicleName8_5 | VehicleName8_6 | VehicleName8_7 | VehicleName8_8 | VehicleName8_9 | VehicleName8_10 | VehicleName8_11 | VehicleName8_12 | VehicleName8_13 | VehicleName8_14 | VehicleName8_15 | 8
36 | 24 | Block 25 | 200 | C8 | VehicleName9_1 | VehicleName9_2 | VehicleName9_3 | VehicleName9_4 | VehicleName9_5 | VehicleName9_6 | VehicleName9_7 | VehicleName9_8 | VehicleName9_9 | VehicleName9_10 | VehicleName9_11 | VehicleName9_12 | VehicleName9_13 | VehicleName9_14 | VehicleName9_15 | 9
36 | 25 | Block 26 | 201 | C9 | VehicleName10_1 | VehicleName10_2 | VehicleName10_3 | VehicleName10_4 | VehicleName10_5 | VehicleName10_6 | VehicleName10_7 | VehicleName10_8 | VehicleName10_9 | VehicleName10_10 | VehicleName10_11 | VehicleName10_12 | VehicleName10_13 | VehicleName10_14 | VehicleName10_15 | 10
36 | 26 | Block 27 | 202 | CA | VehicleName11_1 | VehicleName11_2 | VehicleName11_3 | VehicleName11_4 | VehicleName11_5 | VehicleName11_6 | VehicleName11_7 | VehicleName11_8 | VehicleName11_9 | VehicleName11_10 | VehicleName11_11 | VehicleName11_12 | VehicleName11_13 | VehicleName11_14 | VehicleName11_15 | 11
36 | 27 | Block 28 | 203 | CB | VehicleName12_1 | VehicleName12_2 | VehicleName12_3 | VehicleName12_4 | VehicleName12_5 | VehicleName12_6 | VehicleName12_7 | VehicleName12_8 | VehicleName12_9 | VehicleName12_10 | VehicleName12_11 | VehicleName12_12 | VehicleName12_13 | VehicleName12_14 | VehicleName12_15 | 12
36 | 28 | Block 29 | 204 | CC | VehicleName13_1 | VehicleName13_2 | VehicleName13_3 | VehicleName13_4 | VehicleName13_5 | VehicleName13_6 | VehicleName13_7 | VehicleName13_8 | VehicleName13_9 | VehicleName13_10 | VehicleName13_11 | VehicleName13_12 | VehicleName13_13 | VehicleName13_14 | VehicleName13_15 | 13
36 | 29 | Block 30 | 205 | CD | VehicleName14_1 | VehicleName14_2 | VehicleName14_3 | VehicleName14_4 | VehicleName14_5 | VehicleName14_6 | VehicleName14_7 | VehicleName14_8 | VehicleName14_9 | VehicleName14_10 | VehicleName14_11 | VehicleName14_12 | VehicleName14_13 | VehicleName14_14 | VehicleName14_15 | 14
36 | 30 | Block 31 | 206 | CE | VehicleName15_1 | VehicleName15_2 | VehicleName15_3 | VehicleName15_4 | VehicleName15_5 | VehicleName15_6 | VehicleName15_7 | VehicleName15_8 | VehicleName15_9 | VehicleName15_10 | VehicleName15_11 | VehicleName15_12 | VehicleName15_13 | VehicleName15_14 | VehicleName15_15 | 15
36 | 31 | Block 32 | 207 | CF | C | M | D | 3 | 7 | 2 | 0xFF | 0X07 | 0X80 | 0X00 | 0XFF | 0XFF | 0XFF | 0XFF | 0XFF | 0XFF

## STM32 IO
PortPin | Pin | Name | Type | Defined | Inverted In | Tested
PA0 | 40 | UART_CPU_4_TX_u_PRT | AF
PA1 | 41 | UART_CPU_4_RX_u_PRT | AF
PA2 | 42 | ADC_V_Control | AF
PA3 | 47 | ADC_I_5V | AF
PA4 | 50 | NVRAM_CS | Out | Y
PA5 | 51 | SPI1_SCK | AF
PA6 | 52 | SPI1_MISO | AF
PA7 | 53 | SPI_MOSI | AF
PA8 | 119 |  | NA
PA9 | 120 | UART_CPU_1_TX_u | AF
PA10 | 121 | UART_CPU_1_RX_u | AF
PA11 | 122 |  | NA
PA12 | 123 | LED_Board | Out | Y
PA13 | 124 | JT_MS | AF
PA14 | 137 | JT_CK | AF
PA15 | 138 | JT_DI | AF
PB0 | 56 | Board version resistor R164 MSB | Input | Y | No
PB1 | 57 | Board version resistor R162 | Input | Y | No
PB2 | 58 | Board version resistor R140 LSB | Input | Y | No
PB3 | 161 | JT_DO | AF
PB4 | 162 | JT_RST | AF
PB5 | 163 | CAN2_RX | AF
PB6 | 164 | CAN2_TX | AF
PB7 | 165 | Ext_PWM1_u | Out | Y
PB8 | 167 | Buz_Ext_PWM | Out | Y
PB9 | 168 | Estop_Relay_u | Out | Y
PB10 | 79 | I2C2_SCL | AF
PB11 | 80 | I2C2_SDA | AF
PB12 | 92 | LSensor_Int | Input | Y | Yes
PB13 | 93 | Ext_PWM2_u | AF
PB14 | 94 | LF_PWM1 | Out | Y
PB15 | 95 | LF_PWM2 | Out | Y
PC0 | 32 | ADC_V_5V | AF
PC1 | 33 | ADC_I_PWRIn | AF
PC2 | 34 | ADC_V_PowerCAN1 | AF
PC3 | 35 |  | NA
PC4 | 54 | RGB_Led_1_R | Out | Y
PC5 | 55 | RGB_Led_1_G | Out | Y
PC6 | 115 | RGB_Led_1_B | Out | Y
PC7 | 116 | RGB_Led_2_R | Out | Y
PC8 | 117 | RGB_Led_2_G | Out | Y
PC9 | 118 | RGB_Led_2_B | Out | Y
PC10 | 139 | STM_RWD_RX | AF
PC11 | 140 | STM_RWD_TX | AF
PC12 | 141 |  | NA
PC13 | 8 |  | NA
PC14 | 9 |  | NA
PC15 | 10 |  | NA
PD0 | 142 | CAN1_RX | AF
PD1 | 143 | CAN1_TX | AF
PD2 | 144 |  | NA
PD3 | 145 |  | NA
PD4 | 146 |  | NA
PD5 | 147 | UART_CPU_2_TX_u_PRT | AF
PD6 | 150 | UART_CPU_2_RX_u_PRT | AF
PD7 | 151 | CAN1_Terminate | Out | Y
PD8 | 96 | CAN2_Terminate | Out | Y
PD9 | 97 | x86_Reset_u | Out | Y
PD10 | 98 | x86_PWR_BTN_u | Out | Y
PD11 | 99 | USB_FR_Disable_u | Out | Y
PD12 | 100 | Audio_SD | Out | Y
PD13 | 101 | InSet1 | Out | Y
PD14 | 104 | InSet2 | Out | Y
PD15 | 105 | InSet3 | Out | Y
PE0 | 169 | UART_CPU_8_RX_u | AF
PE1 | 170 | UART_CPU_8_TX_u | AF
PE2 | 1 |  | NA
PE3 | 2 |  | NA
PE4 | 3 | RWD_CTS | Input | Y | Yes
PE5 | 4 | In_u_1 | Input | Y | Yes
PE6 | 5 | In_u_2 | Input | Y | Yes
PE7 | 68 | In_u_3 | Input | Y | Yes
PE8 | 69 | In_u_4 | Input | Y | Yes
PE9 | 70 | In_u_5 | Input | Y | Yes
PE10 | 73 | In_u_6 | Input | Y | Yes
PE11 | 74 | In_u_7 | Input | Y | Yes
PE12 | 75 | SPI4_SCK | AF
PE13 | 76 | SPI4_MISO***** | AF
PE14 | 77 | SPI4_MISO***** | Af
PE15 | 78 | Temp_CS | Out | Y
PF0 | 16 | x86_SUS_S3 | Input | Y | No
PF1 | 17 | x86_SUS_S4 | Input | Y | No
PF2 | 18 | x86_SUS_S5 | Input | Y | No
PF3 | 19 | ADC_V_12V | AF
PF4 | 20 |  | NA
PF5 | 21 |  | NA
PF6 | 24 | ADC_I_Out1 | AF
PF7 | 25 | ADC_I_Out2 | AF
PF8 | 26 | ADC_I_Out3 | AF
PF9 | 27 | ADC_I_x86 | AF
PF10 | 28 | ADC_V_VProtected | AF
PF11 | 59 | x86_THRM_TRIP#_PRT | Input | Y | Yes
PF12 | 60 | x86_USBHUB_Reset_PRT | Out | Y
PF13 | 63 | x86_CMOS_Reset_PRT | Out | Y
PF14 | 64 | Board Variant LSB | Input | Y | No
PF15 | 65 | Board Variant MSB | Input | Y | No
PG0 | 66 | Out_ST_1 - Out1 | Input | Y | Yes
PG1 | 67 | Out_ST_2 - Out2 | Input | Y | Yes
PG2 | 106 | Out_ST_3 - Out3 | Input | Y | Yes
PG3 | 107 | Out_ST_4 - PWRCAN1 | Input | Y | Yes
PG4 | 108 | Out_ST_5 - PWRCAN2 - 12V | Input | Y | Yes
PG5 | 109 | Out_ST_6 - PWRCAN2 -24V | Input | Y | Yes
PG6 | 110 | Out_ST_7 - PWRETHERNET | Input | Y | Yes
PG7 | 111 | Out_ST_8 - PWR 12V | Input | Y | Yes
PG8 | 112 | Exp Socket3 Detect_PRT | Input | Y | Yes
PG9 | 152 | Exp Socket3 Reset_PRT | Out | Y
PG10 | 153 | Exp Socket4 Detect_PRT | Input | Y | Yes
PG11 | 154 | Exp Socket4 Reset_PRT | Out | Y
PG12 | 155 | Chrg_Active_PRT | Input | Y | Yes
PG13 | 156 | Chrg_Fault_PRT | Input | Y | Yes
PG14 | 157
PG15 | 160
PH0 | 29 | X1 | AF
PH1 | 30 | X2 | AF
PH2 | 43 | Output_u_1 | Out | Y
PH3 | 44 | Output_u_2 | Out | Y
PH4 | 45 | Output_u_3 | Out | Y
PH5 | 46 | Output_u_4 | Out | Y
PH6 | 83 | Output_u_5 | Out | Y
PH7 | 84 | Output_u_6 | Out | Y
PH8 | 85 | Output_u_7 | Out | Y
PH9 | 86 | Output_u_8 | Out | Y
PH10 | 87 | But_Led_Blue_u | Out | Y
PH11 | 88 | But_Led_Red_u | Out | Y
PH12 | 89 | PSU_Protect_Flag | Input | Y | Yes
PH13 | 128 | PSU_12V_SHDN | Out | Y
PH14 | 129 | PSU_Protect_SHDN | Out | Y
PH15 | 130 |  | NA
PI0 | 131 | E_Stop_Int_u | Input | Y | Yes
PI1 | 132 | E_Stop_Ext_u | Input | Y | Yes
PI2 | 133 | InB_u_1 | Input | Y | Yes
PI3 | 134 | InB_u_2 | Input | Y | Yes
PI4 | 173 | InB_u_3 | Input | Y | Yes
PI5 | 174 | InB_u_4 | Input | Y | Yes
PI6 | 175 | InB_u_5 | Input | Y | Yes
PI7 | 176 | Mon_Out_1 | Input | Y | Yes
PI8 | 7 | Mon_Out_2 | Input | Y | Yes
PI9 | 11 | Mon_Out_3 | Input | Y | Yes
PI10 | 12 | Mon_Estop | Input | Y | Yes
PI11 | 13 |  | NA

## Inter-board Communication
|  |  | Bit 7 | Bit 6 | Bit 5 | Bit 4 | Bit 3 | Bit 2 | Bit 1 | Bit 0 | Version updated
0 | Start byte 1 | S
1 | Start byte 2 | T
2 | RWD_Flags.RWD_Bits | RWD Bits | -- | -- | -- | -- | -- |  | Processing | Card in Field
3 | RWD_Flags.process_progress
4 | Local_license_Flags.Active_ID1
5 | Local_license_Flags.Active_ID2
6 | Local_license_Flags.Active_ID3
7 | Local_license_Flags.Active_ID4
8 | Local_license_Flags.name[0]
9 | Local_license_Flags.name[1]
10 | Local_license_Flags.name[2]
11 | Local_license_Flags.name[3]
12 | Local_license_Flags.name[4]
13 | Local_license_Flags.name[5]
14 | Local_license_Flags.name[6]
15 | Local_license_Flags.name[7]
16 | Local_license_Flags.name[8]
17 | Local_license_Flags.name[9]
18 | Local_license_Flags.name[10]
19 | Local_license_Flags.name[11]
20 | Local_license_Flags.name[12]
21 | Local_license_Flags.name[13]
22 | Local_license_Flags.name[14]
23 | Local_license_Flags.type
24 | Local_license_Flags.client_code
25 | Local_license_Flags.shaft
26 | Local_license_Flags.level
27 | Local_license_Flags.product_code
28 | Local_license_Flags.vehicle_type
29 | Local_license_Flags.warn_year
30 | Local_license_Flags.warn_month
31 | Local_license_Flags.warn_day
32 | Local_license_Flags.exp_year
33 | Local_license_Flags.exp_month
34 | Local_license_Flags.exp_day
35 | Local_license_Flags.License_Fail_Bits |  | License Valid | Vehicle ID fail | Vehicle type fail | Shaft code fail | Level code fail | Expired | Product code fail | Client code failed
36 | Input_Flags.InputBitsSet1 | InputBitsSet1 | x86_THRM_Trip | Ext_In_7 | Ext_In_6 | Ext_In_5 | Ext_In_4 | Ext_In_3 | Ext_In_2 | Ext_In_1 | V3
37 | Input_Flags.InputBitsSet1 | InputBitsSet2 | Monitor_Estop | Monitor_Out3 | Monitor_Out2 | Monitor_Out1 | Charge_Fault | Charge_Active | ExpSocket4_Detect | ExpSocket3_Detect | V3
38 | Input_Flags.InputBitsSet1 | InputBitsSet3 | -- | Estop_In_Ext | Estop_In_Int | Button_5 | Button_4 | Button_3 | Button_2 | Button_1 | V3
39 | an_Vontrol_L
40 | an_Vontrol_H
41 | an_I_5V_L
42 | an_I_5V_H
43 | an_I_Out1_L
44 | an_I_Out1_H
45 | an_I_Out2_L
46 | an_I_Out2_H
47 | an_I_Out3_L
48 | an_I_Out3_H
49 | an_I_Out4_L
50 | an_I_Out4_H
51 | an_I_Out5_L
52 | an_I_Out5_H
53 | an_I_Out6_L
54 | an_I_Out6_H
55 | an_Vprotect_L
56 | an_Vprotect_H
57 | an_V24V_L
58 | an_V24V_H
59 | an_V12V_L
60 | an_V12V_H
61 | an_V5V_L
62 | an_V5V_H
63 | an_I_x86_L
64 | an_I_x86_H
65 | an_I_Total_L
66 | an_I_Total_H
67 | FirmwareRevision
68 | InformationBits1 |  | -- | -- | -- | -- | -- | Valid Vehicle CAN Communication | Local_license_Flags.WarnActive | Communication from x86
69 | InformationBits2 |  | -- | -- | -- | -- | -- | -- | -- | --
70 | InformationBits3 |  | -- | -- | -- | -- | -- | -- | -- | --
71 | InformationBits4 |  | -- | -- | -- | -- | -- | -- | -- | --
72 | Local_license_Flags.vehicle1[0] | 1
73 | Local_license_Flags.vehicle1[1] | 2
74 | Local_license_Flags.vehicle1[2] | 3
75 | Local_license_Flags.vehicle1[3] | 4
76 | Local_license_Flags.vehicle1[4] | 5
77 | Local_license_Flags.vehicle1[5] | 6
78 | Local_license_Flags.vehicle1[6] | 7
79 | Local_license_Flags.vehicle2[0] | 8
80 | Local_license_Flags.vehicle2[1] | 9
81 | Local_license_Flags.vehicle2[2] | 10
82 | Local_license_Flags.vehicle2[3] | 11
83 | Local_license_Flags.vehicle2[4] | 12
84 | Local_license_Flags.vehicle2[5] | 13
85 | Local_license_Flags.vehicle2[6] | 14
86 | Local_license_Flags.vehicle3[0] | 15
87 | Local_license_Flags.vehicle3[1] | 16
88 | Local_license_Flags.vehicle3[2] | 17
89 | Local_license_Flags.vehicle3[3] | 18
90 | Local_license_Flags.vehicle3[4] | 19
91 | Local_license_Flags.vehicle3[5] | 20
92 | Local_license_Flags.vehicle3[6] | 21
93 | Local_license_Flags.vehicle4[0] | 22
94 | Local_license_Flags.vehicle4[1] | 23
95 | Local_license_Flags.vehicle4[2] | 24
96 | Local_license_Flags.vehicle4[3] | 25
97 | Local_license_Flags.vehicle4[4] | 26
98 | Local_license_Flags.vehicle4[5] | 27
99 | Local_license_Flags.vehicle4[6] | 28
100 | Local_license_Flags.vehicle5[0] | 29
101 | Local_license_Flags.vehicle5[1] | 30
102 | Local_license_Flags.vehicle5[2] | 31
103 | Local_license_Flags.vehicle5[3] | 32
104 | Local_license_Flags.vehicle5[4] | 33
105 | Local_license_Flags.vehicle5[5] | 34
106 | Local_license_Flags.vehicle5[6] | 35
107 | Local_license_Flags.vehicle6[0] | 36
108 | Local_license_Flags.vehicle6[1] | 37
109 | Local_license_Flags.vehicle6[2] | 38
110 | Local_license_Flags.vehicle6[3] | 39
111 | Local_license_Flags.vehicle6[4] | 40
112 | Local_license_Flags.vehicle6[5] | 41
113 | Local_license_Flags.vehicle6[6] | 42
114 | Local_license_Flags.vehicle7[0] | 43
115 | Local_license_Flags.vehicle7[1] | 44
116 | Local_license_Flags.vehicle7[2] | 45
117 | Local_license_Flags.vehicle7[3] | 46
118 | Local_license_Flags.vehicle7[4] | 47
119 | Local_license_Flags.vehicle7[5] | 48
120 | Local_license_Flags.vehicle7[6] | 49
121 | Local_license_Flags.vehicle8[0] | 50
122 | Local_license_Flags.vehicle8[1] | 51
123 | Local_license_Flags.vehicle8[2] | 52
124 | Local_license_Flags.vehicle8[3] | 53
125 | Local_license_Flags.vehicle8[4] | 54
126 | Local_license_Flags.vehicle8[5] | 55
127 | Local_license_Flags.vehicle8[6] | 56
128 | Local_license_Flags.vehicle9[0] | 57
129 | Local_license_Flags.vehicle9[1] | 58
130 | Local_license_Flags.vehicle9[2] | 59
131 | Local_license_Flags.vehicle9[3] | 60
132 | Local_license_Flags.vehicle9[4] | 61
133 | Local_license_Flags.vehicle9[5] | 62
134 | Local_license_Flags.vehicle9[6] | 63
135 | Local_license_Flags.vehicle10[0] | 64
136 | Local_license_Flags.vehicle10[1] | 65
137 | Local_license_Flags.vehicle10[2] | 66
138 | Local_license_Flags.vehicle10[3] | 67
139 | Local_license_Flags.vehicle10[4] | 68
140 | Local_license_Flags.vehicle10[5] | 69
141 | Local_license_Flags.vehicle10[6] | 70
142 | Local_license_Flags.vehicle11[0] | 71
143 | Local_license_Flags.vehicle11[1] | 72
144 | Local_license_Flags.vehicle11[2] | 73
145 | Local_license_Flags.vehicle11[3] | 74
146 | Local_license_Flags.vehicle11[4] | 75
147 | Local_license_Flags.vehicle11[5] | 76
148 | Local_license_Flags.vehicle11[6] | 77
149 | Local_license_Flags.vehicle12[0] | 78
150 | Local_license_Flags.vehicle12[1] | 79
151 | Local_license_Flags.vehicle12[2] | 80
152 | Local_license_Flags.vehicle12[3] | 81
153 | Local_license_Flags.vehicle12[4] | 82
154 | Local_license_Flags.vehicle12[5] | 83
155 | Local_license_Flags.vehicle12[6] | 84
156 | Local_license_Flags.vehicle13[0] | 85
157 | Local_license_Flags.vehicle13[1] | 86
158 | Local_license_Flags.vehicle13[2] | 87
159 | Local_license_Flags.vehicle13[3] | 88
160 | Local_license_Flags.vehicle13[4] | 89
161 | Local_license_Flags.vehicle13[5] | 90
162 | Local_license_Flags.vehicle13[6] | 91
163 | Local_license_Flags.vehicle14[0] | 92
164 | Local_license_Flags.vehicle14[1] | 93
165 | Local_license_Flags.vehicle14[2] | 94
166 | Local_license_Flags.vehicle14[3] | 95
167 | Local_license_Flags.vehicle14[4] | 96
168 | Local_license_Flags.vehicle14[5] | 97
169 | Local_license_Flags.vehicle14[6] | 98
170 | Local_license_Flags.vehicle15[0] | 99
171 | Local_license_Flags.vehicle15[1] | 100
172 | Local_license_Flags.vehicle15[2] | 101
173 | Local_license_Flags.vehicle15[3] | 102
174 | Local_license_Flags.vehicle15[4] | 103
175 | Local_license_Flags.vehicle15[5] | 104
176 | Local_license_Flags.vehicle15[6] | 105
177 | Local_license_Flags.vehicle16[0] | 106
178 | Local_license_Flags.vehicle16[1] | 107
179 | Local_license_Flags.vehicle16[2] | 108
180 | Local_license_Flags.vehicle16[3] | 109
181 | Local_license_Flags.vehicle16[4] | 110
182 | Local_license_Flags.vehicle16[5] | 111
183 | Local_license_Flags.vehicle16[6] | 112
184 | APP_CAN_J1939.SPN_84_L | Speed_L
185 | APP_CAN_J1939.SPN_84_H | Speed_H
186 | APP_CAN_J1939.SPN_190_L | RPM_L
187 | APP_CAN_J1939.SPN_190_H | RPM_H
188 | APP_CAN_J1939.SPN_175_L | Oil Temperature_L
189 | APP_CAN_J1939.SPN_175_H | Oil Temperature_H
190 | APP_CAN_J1939.SPN_110 | Coolant Temperature
191 | APP_CAN_J1939.SPN_174 | Fuel Temperature
192 | APP_CAN_J1939.SPN_100 | Oil Pressure
193 | TAG ID Counter | 193-342 Tag settings(150)
194 | SlaveID
195 | UID_1
196 | UID_2
197 | UID_3
198 | UID_4
199 | last_seen_1
200 | last_seen_2
201 | last_seen_3
202 | last_seen_4
203 | Status Word stat_1
204 | Status Word stat_2
205 | Status Word stat_3
206 | Status Word stat_4
207 | TAG LegacyValue1_1
208 | TAG LegacyValue1_2
209 | TAG LegacyValue1_3
210 | TAG LegacyValue1_4
211 | TAG LegacyValue2_1
212 | TAG LegacyValue2_2
213 | TAG LegacyValue2_3
214 | TAG LegacyValue2_4
215 | firmware
216 | tag_type
217 | rf_power
218 | slave_id
219 | vehic_id_L
220 | vehic_id_H
221 | uartBaud_1
222 | uartBaud_2
223 | uartBaud_3
224 | uartBaud_4
225 | can_baud_1
226 | can_baud_2
227 | can_baud_3
228 | can_baud_4
229 | interval_1
230 | interval_2
231 | interval_3
232 | interval_4
233 | activity_1
234 | activity_2
235 | activity_3
236 | activity_4
237 | rf_chanl
238 | lfPeriod_1
239 | lfPeriod_2
240 | lfPeriod_3
241 | lfPeriod_4
242 | lf_power
243 | lf_hertz_1
244 | lf_hertz_2
245 | lf_hertz_3
246 | lf_hertz_4
247 | max_dist_1
248 | max_dist_2
249 | max_dist_3
250 | max_dist_4
251 | name_str_1
252 | name_str_2
253 | name_str_3
254 | name_str_4
255 | name_str_5
256 | name_str_6
257 | name_str_7
258 | name_str_8
259 | name_str_9
260 | name_str_10
261 | name_str_11
262 | name_str_12
263 | name_str_13
264 | name_str_14
265 | name_str_15
266 | name_str_16
267 | name_str_17
268 | name_str_18
269 | name_str_19
270 | name_str_20
271 | ack_time_L
272 | ack_time_H
273 | ack_intv
274 | lf_filtr_1
275 | lf_filtr_2
276 | lf_filtr_3
277 | lf_filtr_4
278 | vchrgmin_1
279 | vchrgmin_2
280 | vchrgmin_3
281 | vchrgmin_4
282 | rssiCrit
283 | rssiWarn
284 | rssiPres
285 | TBD
286 | TBD
287 | TBD
288 | TBD
289 | TBD
290 | TBD
291 | TBD
292 | TBD
293 | TBD
294 | TBD
295 | TBD
296 | TBD
297 | TBD
298 | TBD
299 | TBD
300 | TBD
301 | TBD
302 | TBD
303 | TBD
304 | TBD
305 | TBD
306 | TBD
307 | TBD
308 | TBD
309 | TBD
310 | TBD
311 | TBD
312 | TBD
313 | TBD
314 | TBD
315 | TBD
316 | TBD
317 | TBD
318 | TBD
319 | TBD
320 | TBD
321 | TBD
322 | TBD
323 | TBD
324 | TBD
325 | TBD
326 | TBD
327 | TBD
328 | TBD
329 | TBD
330 | TBD
331 | TBD
332 | TBD
333 | TBD
334 | TBD
335 | TBD
336 | TBD
337 | TBD
338 | TBD
339 | TBD
340 | TBD
341 | TBD
342 | TBD
343
344
345
346
347
348
349
350
351
352
353
354
355
356
357
358
359
360
361
362
363
364
365
366
367
368
369
370
371
372
373
374
375
376
377
378
379
380
381
382
383
384
385
386
387
388
389
390
391
392
393
394
395
396
397
398
399
400
401
402
403
404
405
406
407
408
409
410
411
412
413
414
415
416
417
418
419
420
421
422
423
424
425
426
427
428
429
430
431
432
433
434
435
436
437
438
439
440
441
442
443
444
445
446
447
448
449
450
451
452
453
454
455
456
457
458
459
460
461
462
463
464
465
466
467
468
469
470
471
472
473
474
475
476
477
478
479
480
481
482
483
484
485
486
487
488
489
490
491
492
493
494
495
496
497
498
499

## Inter-board x86_STM32
|  |  | Bit 7 | Bit 6 | Bit 5 | Bit 4 | Bit 3 | Bit 2 | Bit 1 | Bit 0
0 | Start byte 1 | x
1 | Start byte 2 | 8
2 | Year
3 | Month
4 | Day
5 | DayOfweek
6 | Hour
7 | Minute
8 | Second
9 | Output_Byte1 |  | Button_Red | Button_Blue | Out 6 | Out 5 | Out 4 | Out 3 | Out 2 | Out 1
10 | Output_Byte2 |  | ButtonLedFlash | CAN2 Terminate | CAN1 Terminate | RF2_Reset | RF1_Reset | E_StopRelay | Buzzer_External | Buzzer_Internal
11 | Output_Byte3 |  | InternalLFTX_Active | Inset3 | Inset2 | Inset1 | Pulse400_Reset | USB_MainDisable | USB_Reset | Ethernet_Reset
12 | Output_Byte4 |  | == | PWR_12VExtra | PWR_24VExtra | PWR_Inputs | PWR_Ethernet | PWR_CAN2 | PWR_CAN1_External | PWR_CAN1_24V
13 | Output_Byte5 |  | == | == | == | == | == | == | == | ==
14 | Output_Byte6 |  | == | == | == | == | == | == | == | ==
15 | InternalLFTXPeriod_LSB | Transmission period in ms
16 | InternalLFTXPeriod_MSB
17 | InternalLFTXID_LSB | ID to transmit internal LF on
18 | InternalLFTXID_MSB
19 | InternalLFTXPower | Power in %
20 | Client_Code_LSB
21 | Client_Code_MSB
22 | Product_Code
23 | Shaft_Code
24 | Level_Code_LSB
25 | Level_Code_MSB
26 | Vehicle_Type
27 | Vehicle_ID_0
28 | Vehicle_ID_1
29 | Vehicle_ID_2
30 | Vehicle_ID_3
31 | Vehicle_ID_4
32 | Vehicle_ID_5
33 | Vehicle_ID_6
34 | Vehicle_Comms_type | Vehicle Communication Type (1-254) 0=none, 1=J1939
35 | Vehicle_Comms_Timeout_LSB | HB timeout time (ms)
36 | Vehicle_Comms_Timeout_MSB
37 | Vehicle_Comms_Poll_LSB | Poll time (ms)
38 | Vehicle_Comms_Poll_MSB
39 | Write_Request | Bool
40 | firmware
41 | tag_type
42 | rf_power
43 | slave_id
44 | vehic_id_L
45 | vehic_id_H
46 | uartBaud_1
47 | uartBaud_2
48 | uartBaud_3
49 | uartBaud_4
50 | can_baud_1
51 | can_baud_2
52 | can_baud_3
53 | can_baud_4
54 | interval_1
55 | interval_2
56 | interval_3
57 | interval_4
58 | activity_1
59 | activity_2
60 | activity_3
61 | activity_4
62 | rf_chanl
63 | lfPeriod_1
64 | lfPeriod_2
65 | lfPeriod_3
66 | lfPeriod_4
67 | lf_power
68 | lf_hertz_1
69 | lf_hertz_2
70 | lf_hertz_3
71 | lf_hertz_4
72 | max_dist_1
73 | max_dist_2
74 | max_dist_3
75 | max_dist_4
76 | name_str_1
77 | name_str_2
78 | name_str_3
79 | name_str_4
80 | name_str_5
81 | name_str_6
82 | name_str_7
83 | name_str_8
84 | name_str_9
85 | name_str_10
86 | name_str_11
87 | name_str_12
88 | name_str_13
89 | name_str_14
90 | name_str_15
91 | name_str_16
92 | name_str_17
93 | name_str_18
94 | name_str_19
95 | name_str_20
96 | ack_time_L
97 | ack_time_H
98 | ack_intv
99 | lf_filtr_1
100 | lf_filtr_2
101 | lf_filtr_3
102 | lf_filtr_4
103 | vchrgmin_1
104 | vchrgmin_2
105 | vchrgmin_3
106 | vchrgmin_4
107 | rssiCrit
108 | rssiWarn
109 | rssiPres
110 | TBD
111 | TBD
112 | TBD
113 | TBD
114 | TBD
115 | TBD
116 | TBD
117 | TBD
118 | TBD
119 | TBD
120 | TBD
121 | TBD
122 | TBD
123 | TBD
124 | TBD
125 | TBD
126 | TBD
127 | TBD
128 | TBD
129 | TBD
130 | TBD
131 | TBD
132 | TBD
133 | TBD
134 | TBD
135 | TBD
136 | TBD
137 | TBD
138 | TBD
139 | TBD
140 | TBD
141 | TBD
142 | TBD
143 | TBD
144 | TBD
145 | TBD
146 | TBD
147 | TBD
148 | TBD
149 | TBD
150 | TBD
151 | TBD
152 | TBD
153 | TBD
154 | TBD
155 | TBD
156 | TBD
157 | TBD
158 | TBD
159 | TBD
160 | TBD
161 | TBD
162 | TBD
163 | TBD
164 | TBD
165 | TBD
166 | TBD
167 | TBD
168
169
170
171
172
173
174
175
176
177
178
179
180
181
182
183
184
185
186
187
188
189
190
191
192
193
194
195
196
197
198
199
200
201
202
203
204
205
206
207
208
209
210
211
212
213
214
215
216
217
218
219
220
221
222
223
224
225
226
227
228
229
230
231
232
233
234
235
236
237
238
239
240
241
242
243
244
245
246
247
248
249
250
251
252
253
254
255
256
257
258
259
260
261
262
263
264
265
266
267
268
269
270
271
272
273
274
275
276
277
278
279
280
281
282
283
284
285
286
287
288
289
290
291
292
293
294
295
296
297
298
299
300
301
302
303
304
305
306
307
308
309
310
311
312
313
314
315
316
317
318
319
320
321
322
323
324
325
326
327
328
329
330
331
332
333
334
335
336
337
338
339
340
341
342
343
344
345
346
347
348
349
350
351
352
353
354
355
356
357
358
359
360
361
362
363
364
365
366
367
368
369
370
371
372
373
374
375
376
377
378
379
380
381
382
383
384
385
386
387
388
389
390
391
392
393
394
395
396
397
398
399
400
401
402
403
404
405
406
407
408
409
410
411
412
413
414
415
416
417
418
419
420
421
422
423
424
425
426
427
428
429
430
431
432
433
434
435
436
437
438
439
440
441
442
443
444
445
446
447
448
449
450
451
452
453
454
455
456
457
458
459
460
461
462
463
464
465
466
467
468
469
470
471
472
473
474
475
476
477
478
479
480
481
482
483
484
485
486
487
488
489
490
491
492
493
494
495
496
497
498
499